## EPS DD Calculations
Primary in |  | CH4 Con. (ppb): | 300000 |  | Dev Watts: | 40000 |  | Plausible fleet | 1 |  | Tonnes CH4 | 4.9766 |  | Total Net $: | 167110.6949
Secondary in |  | Net $ (CO2e) | 4928.4276 |  | CH4 converted | 9006.1644 | tonnes CH4 |  |  |  | (per device)
Primary interem | Genral Interim Calculations
Primary out | [10 empty] | Units and constants
Control Eq. | Conversion Ratio: | [10 empty] | J | Joule
|  | Coefficient | Unit | Downconversion | Unit | CH4 Concentration | [5 empty] | W | Watt | 1 | J/s
|  | 1 | kWy | 1.211 | tonnes CH4 | CH4 Conc. (ppb) | 300000 |  |  |  |  | kW | Kilowatt | 1000 | Watts
|  | 1 | MWy | 1210.9824 | tonnes CH4 | delta ppb/sec (per fit) | 15 | (@25W) |  |  |  | MW | Megawatt | 1000 | Kilowatts
|  | 1 | kWy | 33.9075 | tonnes CO2e | Our use | 10 | kW |  |  |  | Wh | Watt-hour | 3600 | Joules
|  | 1 | MWy | 33907.5072 | tonnes CO2e | ppb/sec final | 6000 | ppb/sec (at full power) |  |  |  | kWh | Kilowatt hour | 3600000 | Joules
[12 empty] | kWy | Kilowatt year | 31557600000 | Joules
|  | 26059503425 | J/tonne CH4 | [8 empty] | MWh | Megawatt hour | 3600000000 | Joules
|  | 930696550.9 | J/tonne CO2e |  |  |  |  | Break Even: |  |  |  | mWy | Megawatt year | 31557600000000 | Joules
[5 empty] | Alternate functions (for I8): |  | 2940565686819 | 65725 |  |  |  | Mass of 1ppb CH4 in air |  | 4e-09 | g
| Cost of energy: | [5 empty] | 15 | 3877900 |  |  |  | ppm | Parts per million | 1 | ppm
| Shipboard | 0.25 | kWh | [8 empty] | ppb | Parts per billion | 0.001 | ppm
| Shipboard | 2191.5 | kWy | [8 empty] | 100 | megatonnes | 100000000 | tonnes
[12 empty] | Hours/year | 8766
| Credit price | [10 empty] | Sunlight hours/year | 4383
| CO2e ratio | 28 | [9 empty] | tonnes/gram |  | 1e-06
|  | 1500 | ton CH4 | $1,500/t EU/ETS Methane Fee
|  | 100 | ton CO2e | "ideal target" -- currently closer to $250 for permanent removal | [6 empty] | Experimentally observed CH4 oxidation curve:
[12 empty] | Concetration Calculations |  | (in 56 liters)
| "Ship days" | 150 | days at sea | Assuming 14 day trip, day in port on either side, no emission 1 day before or after port | [7 empty] | 6000 | ppb/sec | 25 | watts
| days/year | 41.1% | Percent of year at sea | [8 empty] | 9600000 | ppb/sec | 40000 | watts
[12 empty] | 829440000000 | ppb/day | 86400 | sec/day
[12 empty] | 302745600000000 | ppb/year | 365 | days/year
| Ship Ambient | [5 empty] | Maximum annual "capacity" of ships |  |  |  |  | 1210982.4 | g/y(56L)
| Powerplant | 60 | MW |  |  |  | Global Fleet: | 80000 | Approximately
|  |  |  | 0.01667% | of ship power |  | Plausible fleet | 1 | Estimated
| Energy used | 4.1096 | kWy | Not a full year -- ship days |  |  |  | Power ranges from ?20? MW -> 60 MW
| Energy cost/year | 9006.1644 | total per year
| CH4 converted | 4.9766 | tonnes CH4 | 7464.96 | Credit value |  | Avg power avail | 1 | MW available
| CO2e converted | 139.3459 | tonnes CO2e | 13934.592 | Credit value |  | Total power | 1 | MW across available fleet
| Net $ (CH4) | -1541.2044 |  |  |  |  | Real power avail | 0.41096 | Due to ship days | (Megawatts)
| Net $ (CO2e) | 4928.4276 |  |  |  |  | CH4 converted | 1.211 | tonnes CH4
[7 empty] | CO2e converted | 33.9075 | tonnes CO2e
| Ship emissions | 20000 | tonnes CO2 | WAG |  |  | Total Net $ (CO2e) | 167110.6949
| $/tonne CH4 | 1809.6877 | Cost
| $/tonne CO2e | 64.6317 | Cost

## Experimental CH4 ppbsec x ppd c
ppb | ppb/sec | seconds | delta | experiment
30000 | 6.6667 | 240 | 1600 | 20240626
27000 | 3.3333 | 300 | 1000 | 20240625
2100 | 0.41667 | 240 | 100 | 20240712
[5 empty] | Ambient Calculations: |  | (in 56 liters)
[5 empty] | 20 | ppb/sec | 25 | watts
[5 empty] | 2400 | ppb/sec | 3000 | watts
[5 empty] | 207360000 | ppb/day | 86400 | sec/day
[5 empty] | 75686400000 | ppb/year | 365 | days/year
in 56L
Alt calc:
[5 empty] | The mass of 1 ppb (parts per billion) of methane (CH4) in one liter of air is approximately 4.0 x 10^-9 grams |  |  |  | 0.8 | ppb s-1 W-1 (in 56L)
[9 empty] | 31536000 | s y-1
[9 empty] | 25228800 | ppb y-1 W-1
[9 empty] | 2.24e-07 | g ppb-1 (56L)
[9 empty] | 1000000 | g t-1
[5 empty] | 2ft³ = 56.634L |  |  |  | 4464285714286 | ppb t-1
[9 empty] | 176951.9642 | y w t-1
[9 empty] | 176.952 | kWy t-1
[5 empty] | 2.24e-07 | g/ppb/56L |  |  | 2.9e-05 | g/mole CH4 in air
[5 empty] | 16953.7536 | g/year |  |  | 22.4 | L/mole
| ppb (in) | 100000 | [6 empty] | 2 | moles/chamber
| delta ppb/sec (per fit) | 5984.8436 |  |  | 1 tonne = 1000*1000 g = 1e6g |  |  |  | 16 | 6/mole CH4
[9 empty] | 0.000928 | gCH4/Chamber
[5 empty] | 58.984 | Multipler for 1 tonne ch4/year |  |  | 2000 | ppbCH4
[5 empty] | 1474.5997 | wattage |  |  | 4.64e-07 | ppbCH4removed/ppb

## Calculations Work
| Units and constants | [6 empty] | Open Issues
|  | J | Joule | [5 empty] | Model panel output degradation over time
|  | W | Watt | 1 | J/s |  |  |  | Enter some data experimental data, avg it out to support assumptions
|  | kW | Kilowatt | 1000 | Watts |  |  |  | Model cost of capital for solar field, proper lifetime amortization
|  | MW | Megawatt | 1000 | Kilowatts |  |  |  | Develop conversion ratios for concentrations below 2 ppm (2024 ambient)
|  | Wh | Watt-hour | 3600 | Joules |  |  |  | Does not account for bulb degredation / replacement
|  | kWh | Kilowatt hour | 3600000 | Joules |  |  |  | Can we get kW scale bulbs?
|  | kWy | Kilowatt year | 31557600000 | Joules |  |  |  | Need to model residual O3 emission
|  | MWh | Megawatt hour | 3600000000 | Joules
|  | mWy | Megawatt year | 31557600000000 | Joules
Assumptions:
|  | ppm | Parts per million | 1 | ppm |  |  |  | Conversion ratio is linear with concentration in the range 2-50,000 ppm
|  | ppb | Parts per billion | 0.001 | ppm
|  | 100 | megatonnes | 100000000 | tonnes
[8 empty] | Yellow means input parameter (alter it to see how model reacts) |  |  |  |  | https://bluedotchange.slack.com/archives/C06QGF5LD51/p1718251368909159
|  | Hours/year | 8766 |  |  |  |  | Aqua means check my maths!! |  |  |  |  | https://bluedotchange.slack.com/archives/C06QGF5LD51/p1718251368909159
|  | Sunlight hours/year | 4383
Input Parameters:
Conversion Ratio:
|  |  | Coefficient | Unit | Downconversion | Unit | CH4 Concentration
|  |  | 1 | kWy | 3 | tonnes CH4 | 2000 | ppb
|  |  | 1 | MWy | 3000 | tonnes CH4 | 2000 | ppb
|  |  | 1 | kWy | 84 | tonnes CO2e | 2000 | ppb
|  |  | 1 | MWy | 84000 | tonnes CO2e | 2000 | ppb
|  |  | 10519200000 | J/tonne CH4 |  |  | 2000 | ppb
|  |  | 375685714.3 | J/tonne CO2e |  |  | 2000 | ppb
|  |  | Translate into kwh | and kwy
Cost of energy:
|  | USA | 30 | MWh | Average USA 2023 WHOLESALE price
|  | Shipboard | 0.25 | kWh | Hypothetical Stylianos 2024 (probably never to be charged)
|  | USA | 262.98 | kWy
|  | Shipboard | 2191.5 | kWy
Credit price
|  | CO2e ratio | 28
|  |  | 1200 | ton CH4 | 2025; $1,500/t 2026 (EPA Methane Fee) -- US ton Note: only applies to biggest fossil fuel emitters
|  |  | 100 | ton CO2e | "ideal target" -- currently closer to $250 for permanent removal
|  | "Ship days" | 250 | days at sea | Assuming 14 day trip, day in port on either side, no emission 1 day before or after port
|  | days/year | 68.49% | Percent of year at sea
Solar Field
|  | Cap Cost | 1000000 | Per MW nameplace capacity, i.e. $1/W installed in USA -- might be higher in landfills, deserts etc?
|  | Land Use | 4 | Acres/MW | Nameplate Capacity -- vague rule of thumb!
|  | Nameplate ratio | 40% | Presumed output as % of nameplace capacity
|  | Panel lifetime | 25 | Years
Landfill
|  | Construction | 2 | 2X the standard solar field cap ex
|  | Concentration | 500 | ppm | This is the threshold after which EPA requires remediation!
Models
| Ship Ambient | [6 empty] | Maximum annual "capacity" of ships
|  | Powerplant | 60 | MW |  |  |  | Global Fleet: | 80000 | Approximately
|  | Our use | 100 | kW | 0.1667% | of ship power |  | Plausible count | 20000 | Estimated |  | WAG
|  | Energy used | 68.4932 | kWy | Not a full year -- ship days |  |  |  | Power ranges from ?20? MW -> 60 MW
|  | Energy cost/year | 150102.7397 | total per year
|  | CH4 converted | 205.4795 | tonnes CH4 | 246575.3425 | Credit value |  | Avg power avail | 1 | MW available |  | WAG
|  | CO2e converted | 5753.4247 | tonnes CO2e | 575342.4658 | Credit value |  | Total power | 20000 | MW across available fleet
|  | Net $ (CH4) | 96472.6027 |  |  |  |  | Real power avail | 13698.6301 | Due to ship days |  | Megawatts
|  | Net $ (CO2e) | 425239.726 |  |  |  |  | CH4 converted | 60000 | tonnes CH4
[8 empty] | CO2e converted | 1680000 | tonnes CO2e
|  | Ship emissions | 20000 | tonnes CO2 | WAG
|  | $/tonne CH4 | 730.5 | Cost
|  | $/tonne CO2e | 26.0893 | Cost |  |  |  | Small -- money loser
| Solar Field Ambient | [6 empty] | Getting to 100 Mt via Solar Field Ambient
|  | Nameplate cap. | 100 | MW |  |  |  |  | Nameplate cap. | 83333.3333 | MW | 83 GW
|  | Acreage | 400 | Acres |  |  |  |  | Acreage | 333333.3333 | Acres |  | Mojave: | 1.6 million acres
|  | Available cap. | 40000 | kW |  |  |  |  | Available cap. | 33333333.33 | kW |  | Great Sandy desert | 70 million acres
|  | Energy used | 40000 | kWy |  |  |  |  | Energy used | 33333333.33 | kWy
|  | Energy cost/year | 100 | total per year |  |  |  |  | Energy cost | 100 | kWy
|  | CH4 converted | 120000 | tonnes CH4 | 144000000 |  |  |  | CH4 converted | 100000000 | tonnes CH4
|  | CO2e converted | 3360000 | tonnes CO2e | 336000000 |  |  |  | CO2e converted | 2800000000 | tonnes CO2e
|  | Net $ (CH4) | 143849897.3
|  | Net $ (CO2e) | 335849897.3
|  | $/tonne CH4 | 1.2509 | Cost |  |  |  |  | $/tonne CH4 | 0.001501 | Cost | shouldn't these be the same as the figures in column D?
|  | $/tonne CO2e | 0.044673 | Cost |  |  |  |  | $/tonne CO2e | 5.3608e-05 | Cost
| Landfill (Solar Field) -- could we put the devices UNDER the solar panels? | [6 empty] | Getting to 100 Mt via Landfill (Solar Field) |  |  | (Doesn't help with fighting ambient)
|  | Nameplate cap. | 100 | MW |  |  |  | Nameplate cap. | 333.3333 | MW
|  | Acreage | 400 | Acres | "Average Landfill is 600 Acres" |  |  | Acreage | 1333.3333 | Acres | "Average Landfill is 600 Acres"
|  | Available cap. | 40000 | kW |  |  |  | Available cap. | 133333.3333 | kW
|  | Energy used | 40000 | kWy |  |  |  | Energy used | 133333.3333 | kWy
|  | Construction prem | 4 | Landfill premium |  |  |  | Construction prem | 4 | Landfill premium
|  | Energy cost/year | 400 | total per year |  |  |  | Energy cost | 400 | kWy
|  | CH4 concentration | 500 | ppm |  |  |  | CH4 concentration | 500 | ppm
|  | CH4 converted | 30000000 | tonnes CH4 | 36000000000 |  |  | CH4 converted | 100000000 | tonnes CH4
|  | CO2e converted | 840000000 | tonnes CO2e | 84000000000 |  |  | CO2e converted | 2800000000 | tonnes CO2e
|  | Net $ (CH4) | 35999849897 |  |  |  |  | Capital Cost | 333333333.3
|  | Net $ (CO2e) | 83999849897
|  | $/tonne CH4 | 0.0050034 | Cost |  |  |  | $/tonne CH4 | 0.001501 | Cost |  | shouldn't these be the same as the figures in column D?
|  | $/tonne CO2e | 0.00017869 | Cost |  |  |  | $/tonne CO2e | 5.3608e-05 | Cost

## Notes Work
Let's see....okay, so that's (* pi (* 2 2))in*2ft/sec * 30 = 8640 in^3/sec. There's 61000 in^3 / m^3 so about a m^3 every 7 seconds at 1kw. 1 m^3. 1 mole of gas is 22 liters, so that's 45 moles/ m^3. A mole of ch4 is 16g. 16*45 = 720g, which I'm gonna round to 1kg. So unless I've dropped a 10x here or there (which seems likely), 1kw takes out 1 kg CH4 every 10 seconds. ... That seems high. I've probably dropped an oom or ten someplace.
Let's see....okay, so that's (* pi (* 2 2))in*2ft/sec * 30 = 8640 in^3/sec.
There's 61000 in^3 / m^3 so about a m^3 every 7 seconds at 1kw. 1 m^3
1 mole of gas is 22 liters, so that's 45 moles/ m^3
A mole of ch4 is 16g
16*45 = 720g, which I'm gonna round to 1kg.
So unless I've dropped a 10x here or there (which seems likely), 1kw takes out 1 kg CH4 every 10 seconds.
Ah. Right, so we only take out 3ppb in that...which is a small %
If we call it 2ppb that's 1/1000th.
So call it 1g instead of 1kg.
There are 31million seconds/year, so we get to do this 3m times with that one 1kw device in a year.
So that looks like 3 tonnes / kw / year. ,... Maybe.
(Continuous)
21:08
jshrager
1wk is 4 solar panels.
So a kilotonne would be just a megawatt of power.
21:09
jshrager
Maybe. Again, I need to write this all down.
21:09
jshrager
(Per year)
It takes about 10 acres of solar to produce a megawatt.
21:11
jshrager
Rosamond produces 500mw.
21:13
jshrager
A solar farm is about $1/w to build (and much less than that to run, obviously).
Actually, I think that this is all un-necessary. The smog chamber experiment definitively demonstrated CH4 conversion, at ambient that started when the light turned on, and ended when the light turned off, so all the ozone was being used to remove methane. The 2ft^3 (the tank) is about 55 liters which is about 2 moles total gas. At 2000ppb thats 2/1 million, or 2e-6 methane. Since a mole of methane is 16g, 2e-6*32 = 6.4e-5g/hr/lamp. To get to a gram you need 16,000 lamp hours, which is about 2 years (for a single lamp). A kilogram is a million of those, so 16e9 lamp hours per tonne, and at 30w that's 480gwh/tonne. That's a bit decivingly high because it'd be spread over a year of 8.7e3 hours = 55mw, and, say, 50 sites at only a mw each. But that's just to take out a tonne. To sweep the ~150mt created each year (at the moment!) that's 150e6 such sites, which seems hard to imagine, in any terms, solar or nuclear. I don't see how ISA is going to get there either. If ISA operates at, say, 10x, a mole of FeCl3 is 162g, so 10x makes it gram-for-gram equivalent, but still, you have to have 150mt of FeCl3 a year blown into the atmosphere to get to the same point. And blowing that into the atmosphere is also not energy free. If you put out say a tonne an hour from one ship (which seems unlikely because where are you gonna get and keep all that FeCl3?) you'd need 17,000 ships operating all year, each carrying and distributing 8700 tonnes of FeCl3 continuously.

## Summary Work
1e+18 | m3 | in troposphere
50 | wh | removes | 1 ppm | m3
5e+19 | wh | removes | 1 ppm | from troposphere
8600 | hours/year
5813950000000000 | wy | removes | 1 ppm | from troposphere
30000000 | wy/nuke
193798449.6 | nukes | removes | 1 ppm | from troposphere | in a year
1000 | LED efficiency over bulb
| nukes | removes | 1 ppm | from troposphere | in a year | with better illumination tech
10 | run for this many years
193798.4496 | nukes | removes | 1 ppm | from troposphere | over 10 years
10 | X engineering improvement
19379.845 | nukes | removes | 1 ppm | from troposphere | over 10 years | with better device engineering
20000000 | cost per micronuke
387596899225 | cost to do in over a decade
38759689922 | annual cost over | 10 | years
For Solar:
5813950000000000 | wy | required
581395348837209 | w | per year over | 10 | years

## Calculations Master
| Units and constants | [6 empty] | Open Issues
|  | J | Joule | [5 empty] | Model panel output degradation over time
|  | W | Watt | 1 | J/s |  |  |  | Enter some data experimental data, avg it out to support assumptions
|  | kW | Kilowatt | 1000 | Watts |  |  |  | Model cost of capital for solar field, proper lifetime amortization
|  | MW | Megawatt | 1000 | Kilowatts |  |  |  | Develop conversion ratios for concentrations below 2 ppm (2024 ambient)
|  | Wh | Watt-hour | 3600 | Joules |  |  |  | Does not account for bulb degredation / replacement
|  | kWh | Kilowatt hour | 3600000 | Joules |  |  |  | Can we get kW scale bulbs?
|  | kWy | Kilowatt year | 31557600000 | Joules |  |  |  | Need to model residual O3 emission
|  | MWh | Megawatt hour | 3600000000 | Joules
|  | mWy | Megawatt year | 31557600000000 | Joules
Assumptions:
|  | ppm | Parts per million | 1 | ppm |  |  |  | Conversion ratio is linear with concentration in the range 2-50,000 ppm
|  | ppb | Parts per billion | 0.001 | ppm
|  | 100 | megatonnes | 100000000 | tonnes
[8 empty] | Yellow means input parameter (alter it to see how model reacts) |  |  |  |  | https://bluedotchange.slack.com/archives/C06QGF5LD51/p1718251368909159
|  | Hours/year | 8766 |  |  |  |  | Aqua means check my maths!! |  |  |  |  | https://bluedotchange.slack.com/archives/C06QGF5LD51/p1718251368909159
|  | Sunlight hours/year | 4383
Input Parameters:
Conversion Ratio:
|  |  | Coefficient | Unit | Downconversion | Unit | CH4 Concentration
|  |  | 1 | kWy | 3 | tonnes CH4 | 2000 | ppb
|  |  | 1 | MWy | 3000 | tonnes CH4 | 2000 | ppb
|  |  | 1 | kWy | 84 | tonnes CO2e | 2000 | ppb
|  |  | 1 | MWy | 84000 | tonnes CO2e | 2000 | ppb
|  |  | 10519200000 | J/tonne CH4 |  |  | 2000 | ppb
|  |  | 375685714.3 | J/tonne CO2e |  |  | 2000 | ppb
|  |  | Translate into kwh | and kwy
Cost of energy:
|  | USA | 30 | MWh | Average USA 2023 WHOLESALE price
|  | Shipboard | 0.25 | kWh | Hypothetical Stylianos 2024 (probably never to be charged)
|  | USA | 262.98 | kWy
|  | Shipboard | 2191.5 | kWy
Credit price
|  | CO2e ratio | 28
|  |  | 1200 | ton CH4 | 2025; $1,500/t 2026 (EPA Methane Fee) -- US ton Note: only applies to biggest fossil fuel emitters
|  |  | 100 | ton CO2e | "ideal target" -- currently closer to $250 for permanent removal
|  | "Ship days" | 250 | days at sea | Assuming 14 day trip, day in port on either side, no emission 1 day before or after port
|  | days/year | 68.49% | Percent of year at sea
Solar Field
|  | Cap Cost | 1000000 | Per MW nameplace capacity, i.e. $1/W installed in USA -- might be higher in landfills, deserts etc?
|  | Land Use | 4 | Acres/MW | Nameplate Capacity -- vague rule of thumb!
|  | Nameplate ratio | 40% | Presumed output as % of nameplace capacity
|  | Panel lifetime | 25 | Years
Landfill
|  | Construction | 2 | 2X the standard solar field cap ex
|  | Concentration | 500 | ppm | This is the threshold after which EPA requires remediation!
Models
| Ship Ambient | [6 empty] | Maximum annual "capacity" of ships
|  | Powerplant | 60 | MW |  |  |  | Global Fleet: | 80000 | Approximately
|  | Our use | 100 | kW | 0.1667% | of ship power |  | Plausible count | 20000 | Estimated |  | WAG
|  | Energy used | 68.4932 | kWy | Not a full year -- ship days |  |  |  | Power ranges from ?20? MW -> 60 MW
|  | Energy cost/year | 150102.7397 | total per year
|  | CH4 converted | 205.4795 | tonnes CH4 | 246575.3425 | Credit value |  | Avg power avail | 1 | MW available |  | WAG
|  | CO2e converted | 5753.4247 | tonnes CO2e | 575342.4658 | Credit value |  | Total power | 20000 | MW across available fleet
|  | Net $ (CH4) | 96472.6027 |  |  |  |  | Real power avail | 13698.6301 | Due to ship days |  | Megawatts
|  | Net $ (CO2e) | 425239.726 |  |  |  |  | CH4 converted | 60000 | tonnes CH4
[8 empty] | CO2e converted | 1680000 | tonnes CO2e
|  | Ship emissions | 20000 | tonnes CO2 | WAG
|  | $/tonne CH4 | 730.5 | Cost
|  | $/tonne CO2e | 26.0893 | Cost |  |  |  | Small -- money loser
| Solar Field Ambient | [6 empty] | Getting to 100 Mt via Solar Field Ambient
|  | Nameplate cap. | 100 | MW |  |  |  |  | Nameplate cap. | 83333.3333 | MW | 83 GW
|  | Acreage | 400 | Acres |  |  |  |  | Acreage | 333333.3333 | Acres |  | Mojave: | 1.6 million acres
|  | Available cap. | 40000 | kW |  |  |  |  | Available cap. | 33333333.33 | kW |  | Great Sandy desert | 70 million acres
|  | Energy used | 40000 | kWy |  |  |  |  | Energy used | 33333333.33 | kWy
|  | Energy cost/year | 100 | total per year |  |  |  |  | Energy cost | 100 | kWy
|  | CH4 converted | 120000 | tonnes CH4 | 144000000 |  |  |  | CH4 converted | 100000000 | tonnes CH4
|  | CO2e converted | 3360000 | tonnes CO2e | 336000000 |  |  |  | CO2e converted | 2800000000 | tonnes CO2e
|  | Net $ (CH4) | 143849897.3
|  | Net $ (CO2e) | 335849897.3
|  | $/tonne CH4 | 1.2509 | Cost |  |  |  |  | $/tonne CH4 | 0.001501 | Cost | shouldn't these be the same as the figures in column D?
|  | $/tonne CO2e | 0.044673 | Cost |  |  |  |  | $/tonne CO2e | 5.3608e-05 | Cost
| Landfill (Solar Field) -- could we put the devices UNDER the solar panels? | [6 empty] | Getting to 100 Mt via Landfill (Solar Field) |  |  | (Doesn't help with fighting ambient)
|  | Nameplate cap. | 100 | MW |  |  |  | Nameplate cap. | 333.3333 | MW
|  | Acreage | 400 | Acres | "Average Landfill is 600 Acres" |  |  | Acreage | 1333.3333 | Acres | "Average Landfill is 600 Acres"
|  | Available cap. | 40000 | kW |  |  |  | Available cap. | 133333.3333 | kW
|  | Energy used | 40000 | kWy |  |  |  | Energy used | 133333.3333 | kWy
|  | Construction prem | 4 | Landfill premium |  |  |  | Construction prem | 4 | Landfill premium
|  | Energy cost/year | 400 | total per year |  |  |  | Energy cost | 400 | kWy
|  | CH4 concentration | 500 | ppm |  |  |  | CH4 concentration | 500 | ppm
|  | CH4 converted | 30000000 | tonnes CH4 | 36000000000 |  |  | CH4 converted | 100000000 | tonnes CH4
|  | CO2e converted | 840000000 | tonnes CO2e | 84000000000 |  |  | CO2e converted | 2800000000 | tonnes CO2e
|  | Net $ (CH4) | 35999849897 |  |  |  |  | Capital Cost | 333333333.3
|  | Net $ (CO2e) | 83999849897
|  | $/tonne CH4 | 0.0050034 | Cost |  |  |  | $/tonne CH4 | 0.001501 | Cost |  | shouldn't these be the same as the figures in column D?
|  | $/tonne CO2e | 0.00017869 | Cost |  |  |  | $/tonne CO2e | 5.3608e-05 | Cost

## Notes Master
Let's see....okay, so that's (* pi (* 2 2))in*2ft/sec * 30 = 8640 in^3/sec. There's 61000 in^3 / m^3 so about a m^3 every 7 seconds at 1kw. 1 m^3. 1 mole of gas is 22 liters, so that's 45 moles/ m^3. A mole of ch4 is 16g. 16*45 = 720g, which I'm gonna round to 1kg. So unless I've dropped a 10x here or there (which seems likely), 1kw takes out 1 kg CH4 every 10 seconds. ... That seems high. I've probably dropped an oom or ten someplace.
Let's see....okay, so that's (* pi (* 2 2))in*2ft/sec * 30 = 8640 in^3/sec.
There's 61000 in^3 / m^3 so about a m^3 every 7 seconds at 1kw. 1 m^3
1 mole of gas is 22 liters, so that's 45 moles/ m^3
A mole of ch4 is 16g
16*45 = 720g, which I'm gonna round to 1kg.
So unless I've dropped a 10x here or there (which seems likely), 1kw takes out 1 kg CH4 every 10 seconds.
Ah. Right, so we only take out 3ppb in that...which is a small %
If we call it 2ppb that's 1/1000th.
So call it 1g instead of 1kg.
There are 31million seconds/year, so we get to do this 3m times with that one 1kw device in a year.
So that looks like 3 tonnes / kw / year. ,... Maybe.
(Continuous)
21:08
jshrager
1wk is 4 solar panels.
So a kilotonne would be just a megawatt of power.
21:09
jshrager
Maybe. Again, I need to write this all down.
21:09
jshrager
(Per year)
It takes about 10 acres of solar to produce a megawatt.
21:11
jshrager
Rosamond produces 500mw.
21:13
jshrager
A solar farm is about $1/w to build (and much less than that to run, obviously).
Actually, I think that this is all un-necessary. The smog chamber experiment definitively demonstrated CH4 conversion, at ambient that started when the light turned on, and ended when the light turned off, so all the ozone was being used to remove methane. The 2ft^3 (the tank) is about 55 liters which is about 2 moles total gas. At 2000ppb thats 2/1 million, or 2e-6 methane. Since a mole of methane is 16g, 2e-6*32 = 6.4e-5g/hr/lamp. To get to a gram you need 16,000 lamp hours, which is about 2 years (for a single lamp). A kilogram is a million of those, so 16e9 lamp hours per tonne, and at 30w that's 480gwh/tonne. That's a bit decivingly high because it'd be spread over a year of 8.7e3 hours = 55mw, and, say, 50 sites at only a mw each. But that's just to take out a tonne. To sweep the ~150mt created each year (at the moment!) that's 150e6 such sites, which seems hard to imagine, in any terms, solar or nuclear. I don't see how ISA is going to get there either. If ISA operates at, say, 10x, a mole of FeCl3 is 162g, so 10x makes it gram-for-gram equivalent, but still, you have to have 150mt of FeCl3 a year blown into the atmosphere to get to the same point. And blowing that into the atmosphere is also not energy free. If you put out say a tonne an hour from one ship (which seems unlikely because where are you gonna get and keep all that FeCl3?) you'd need 17,000 ships operating all year, each carrying and distributing 8700 tonnes of FeCl3 continuously.

## Summary Master
1e+18 | m3 | in troposphere
50 | wh | removes | 1 ppm | m3
5e+19 | wh | removes | 1 ppm | from troposphere
8600 | hours/year
5813950000000000 | wy | removes | 1 ppm | from troposphere
30000000 | wy/nuke
193798449.6 | nukes | removes | 1 ppm | from troposphere | in a year
1000 | LED efficiency over bulb
| nukes | removes | 1 ppm | from troposphere | in a year | with better illumination tech
10 | run for this many years
193798.4496 | nukes | removes | 1 ppm | from troposphere | over 10 years
10 | X engineering improvement
19379.845 | nukes | removes | 1 ppm | from troposphere | over 10 years | with better device engineering
20000000 | cost per micronuke
387596899225 | cost to do in over a decade
38759689922 | annual cost over | 10 | years
For Solar:
5813950000000000 | wy | required
581395348837209 | w | per year over | 10 | years